## DoorSensor_Lora
Comment | Description | Designator | Footprint | LibRef | Quantity
22uF/16V |  | C1 | C(Electrolytic)_SMD-D4.0mm_L5.4mm | Capacitor_Electrolytic-SMD-D4.0xL5.4mm | 1
100nF |  | C2, C3, C4 | C0603 | Capacitor_0603 | 3
PinHeader_3Pin | Straight Single Row, Square Pitch, 2.54mm | J1 | PinHeader_3Pin-2.54mm | PinHeader_3Pin | 1
PinHeader_4Pin | Straight Single Row, Square Pitch, 2.54mm | J2 | PinHeader_4Pin-2.54mm | PinHeader_4Pin | 1
JST-PH2.0_2Pin-TH-Vertical |  | JST-PH1 | Connector-JST-PH2.0-2Pin_TH-Vertical | JST-PH2.0_2Pin-TH-Vertical | 1
D-0603 |  | LED1 | LED0603-Castellated | LED_0603 | 1
PCB Mounting Hole | Mounting Hole | M1, M2, M3, M4 | PCB Mounting Hole | PCB Mounting Hole | 4
9014/SOT-23 |  | Q1, Q2 | SOT-23-3 | NPN_SOT-23-3 | 2
1MΩ |  | R1, R2, R9 | R0603 | Resistor_0603 | 3
10KΩ |  | R3 | R0805 | Resistor_0805 | 1
10KΩ |  | R4, R5, R6, R7 | R0603 | Resistor_0603 | 4
1KΩ |  | R8 | R0603 | Resistor_0603 | 1
4.7MΩ |  | R10 | R0603 | Resistor_0603 | 1
10MΩ |  | R11 | R0603 | Resistor_0603 | 1
1.5MΩ |  | R12 | R0603 | Resistor_0603 | 1
CT10-G1 |  | R-Switch1 | Reed Switch_Molded-SMD_SPST | Reed-Switch_Molded-SMD | 1
CK_RS282G05A3 |  | SW1, SW2, SW3, SW4 | Tactile Button_SMD-SPST_L6.1-W3.7-H2.5 | Button_Push_2Pin_SMD | 4
HT7333A |  | U1 | SOT89-3 | LDO_SOT89-3 | 1
STM8L101 | 4.4x6.5mm_P0.65mm | U2 | TSSOP-20_4.4x6.5mm_P0.65mm | STM8L101_TSSOP-20 | 1
SX1278 | 17x16mm | U3 | SX1278_Ra-02-Lora Module_17x16mm | SX1278_Ra-02-Lora Module | 1